## inputs
Variable | Full name | unit | data source (device) | XGBoost | APACADA
T | near surface air temperature | ° C | BSRN station | predictor | input
(WXT530 weather transmitter)
GSW | global horizontal shortwave irradiance | W/m2 | BSRN station | predictor | -
(unshaded CMP22 pyranometer)
SWDir | direct normal shortwave irradiance | W/m2 | BSRN station | predictor | -
(CHP11 pyrheliometer)
SWDif | diffuse horizontal shortwave irradiance | W/m2 | BSRN station | predictor | -
(shaded CMP22 pyranometer)
LWD | downward longwave irradiance | W/m2 | BSRN station | predictor | input
(CGR4 pyrgeometer)
RH | relative humidity | % | BSRN station | predictor | input
(WXT530 weather transmitter)
P | pressure | hPa | BSRN station | predictor | -
(WXT530 weather transmitter)
CF | cloud fraction | % | UV-Indien network | predictand | output
(allsky camera)

## model selection
Model | MAE | RMSE | COR | R² (R-Squared) | Interpretability | Robustness to Outliers
XGBoost Regressor tuned | 0.07 | 0.1 | 0.92 | 0.84 | Medium | High
XGBoost Regressor default | 0.08 | 0.11 | 0.91 | 0.82 | Medium | High
Linear Regression |  |  |  |  | High | Low
Random Forest Regressor | 0.07 | 0.11 | 0.92 | 0.83 | Medium | High
Support Vector Regressor | 0.08 | 0.12 | 0.89 | 0.79 | Low | Medium
Neural Network Regressor | 0.07 | 0.11 | 0.92 | 0.84 | Low | Medium