## Sheet1
Variable | Full name | unit | data source (device) | XGBoost | APACADA
T | near surface air temperature | ° C | BSRN station | predictor | input
(WXT530 weather transmitter)
GSW | global horizontal shortwave irradiance | W/m2 | BSRN station | predictor | -
(unshaded CMP22 pyranometer)
SWDir | direct normal shortwave irradiance | W/m2 | BSRN station | predictor | -
(CHP11 pyrheliometer)
SWDif | diffuse horizontal shortwave irradiance | W/m2 | BSRN station | predictor | -
(shaded CMP22 pyranometer)
LWD | downward longwave irradiance | W/m2 | BSRN station | predictor | input
(CGR4 pyrgeometer)
RH | relative humidity | % | BSRN station | predictor | input
(WXT530 weather transmitter)
P | pressure | hPa | BSRN station | predictor | -
(WXT530 weather transmitter)
CF | cloud fraction | % | UV-Indien network | predictand | output
(allsky camera)