## inputs
Variable | Full name | unit | data source (device) | XGBoost | APACADA
T | near surface air temperature | ° C | BSRN station | predictor | input
(WXT530 weather transmitter)
GSW | global horizontal shortwave irradiance | W/m2 | BSRN station | predictor | -
(unshaded CMP22 pyranometer)
SWDir | direct normal shortwave irradiance | W/m2 | BSRN station | predictor | -
(CHP11 pyrheliometer)
SWDif | diffuse horizontal shortwave irradiance | W/m2 | BSRN station | predictor | -
(shaded CMP22 pyranometer)
LWD | downward longwave irradiance | W/m2 | BSRN station | predictor | input
(CGR4 pyrgeometer)
RH | relative humidity | % | BSRN station | predictor | input
(WXT530 weather transmitter)
P | pressure | hPa | BSRN station | predictor | -
(WXT530 weather transmitter)
CF | cloud fraction | % | UV-Indien network | predictand | output
(allsky camera)

## model selection
Model | MAE | RMSE | COR | R² (R-Squared) | Training Time | Inference Time | Interpretability | Robustness to Outliers
XGBoost Regressor tuned | 1 | [5 empty] | Medium | High
XGBoost Regressor default | 1 | [5 empty] | Medium | High
Linear Regression | 0 | [5 empty] | High | Low
Ridge Regression | [6 empty] | High | Medium
Lasso Regression | [6 empty] | High | Medium
Random Forest Regressor | 1 | [5 empty] | Medium | High
Gradient Boosting Regressor | [6 empty] | Medium | High
Support Vector Regressor | 0 | [5 empty] | Low | Medium
Neural Network Regressor | 1 | [5 empty] | Low | Medium